## Sheet1
Ref Designator | Description | Value | Package | Digikey Part No. | Quantity | Price | Ext.Price | On-hand | Ordered
R7 |  | 100R | 0805 | 311-100CRCT-ND | 1 | 0.1 | 0.1
R1, R2 | Thin Film (low noise) | 470R | 0805 | 13-RT0805FRE07470RLCT-ND | 2 | 0.1 | 0.2
R3, R14-R17, R20, R21, R23, R25, R27-R29 | Thin Film (low noise) | 10K | 0805 | YAG1239CT-ND | 12 | 0.035 | 0.42
R4 |  | 12K | 0805 | 13-RT0805FRE0712KLCT-ND | 1 | 0.1 | 0.1
R5, R8, R11, R13, R18 |  | 1k | 0805 | RHM1.0KBCT-ND | 5 | 0.1 | 0.5
R6 |  | 3k9 | 0805 | 13-RT0805FRE073K9LCT-ND | 1 | 0.1 | 0.1
R9 |  | 4K7 | 0805 | 13-RT0805FRE074K7LCT-ND | 1 | 0.1 | 0.1
R12 |  | 1M | 0805 | 13-RT0805FRE071MLCT-ND | 1 | 0.1 | 0.1
R19 |  | 1k2 | 0805 | RHM1.2KKCT-ND | 1 | 0.1 | 0.1
R10 |  | 7k5 | 0805 | 13-RT0805FRE077K5LCT-ND | 1 | 0.1 | 0.1
R22 | Only if using U7 (alt) | 0 ohm | 0805 | 311-0.0ARCT-ND | 1 | 0.1 | 0.1
R24 |  | 3R | 0805 | RC0805FR-073RL | 1 | 0.1 | 0.1
R26 |  | 0.4 ohm | 1206 | 13-RL1206JR-070R4LCT-ND | 1 | 0.27 | 0.27
R30 |  | 100k | 0805 | YAG3359CT-ND | 1 | 0.1 | 0.1
C13, C14 | 25V | 2.2nF | 0805 | 732-8051-1-ND | 2 | 0.1 | 0.2
C1, C4, C5, C6, C8-C10, C24 | 25V | 0.1uF | 0805 | 1276-1286-1-ND | 8 | 0.043 | 0.344
C2, C15 | 10V | 2.2uF | 0805 | 1276-1188-1-ND | 2 | 0.11 | 0.22
C3, C16, C22 | 10V | 10uF | 0805 | 1276-6456-1-ND | 3 | 0.11 | 0.33
C11, C12 | 16V, low ESL | 22uF | 0805 | 445-14486-1-ND | 2 | 0.36 | 0.72
C23, C25 | 50V, low ESL | 4.7uF | 1206 | 445-8032-1-ND | 2 | 0.68 | 1.36
C30, C32 | 25V | 4.7uF | 0805 | 1276-1244-1-ND | 2 | 0.1 | 0.2
C7, C21, C31, C52-59 | 50V, low ESL | 1 uF | 0805 | 445-7547-1-ND | 11 | 0.183 | 2.013
C26-C29 | 6.3V | 220 uF | 1206 | 490-13970-1-ND | 4 | 1.17 | 4.68
D1, D2 | 40V, 3A | SS34 | SOD-123W | 1801-SS34LWHCT-ND | 2 | 0.42 | 0.84
D11,D12,D13 | 30V, 0.5A | MBR0530 | SOD-123 | 1765-MBR0530CT-ND | 3 | 0.34 | 1.02
FB1 | Ferrite bead | MPZ2012S102A | 0805 | 445-MPZ2012S102AT000CT-ND | 1 | 0.12 | 0.12
J1 | Audio jack | 35RAPC2BHN2 | 3.5mm | SC1458-ND | 1 | 1.97 | 1.97
J2 | Raspi connector | 2x20 0.1" SMT 40-pin header | 0.1" | 609-2231-ND | 1 | 3.09 | 3.09
J3 | e-Paper connector | FFC FPC top 24POS 0.5mm R/A | 0.5mm | 609-F32Q-1A7H1-11024CT-ND | 1 | 0.78 | 0.78
J4 | USB connector | FCI-10103594-0001LF | 0.65mm SMD | 609-4616-1-ND | 1 | 0.46 | 0.46
L1 | 2.8A | 10 uH | 2424 | 732-78404064100CT-ND | 1 | 1.41 | 1.41
L2 | 1.1A, 1.8mm height | 68 uH | non-std | 732-7237-1-ND | 1 | 1.2 | 1.2
LED1 | Green LED | IN-S85ATG | 0805 | 1830-1079-1-ND | 1 | 0.34 | 0.34
LED2 | Red LED | IN-S85ATR | 0805 | 1830-1082-1-ND | 1 | 0.34 | 0.34
S1-S3 | Side push-button | TL3330 | SMD | EG4388CT-ND | 3 | 0.51 | 1.53
S4-S8 | Push-button switch | TL3342 | SMD | EG2531CT-ND | 5 | 0.627 | 3.135
S9 | Power Switch, SPDT | EG1218 | TH | EG1903-ND | 1 | 0.76 | 0.76
Q2, Q5 | N-Channel MOSFET | CPH3457-TL-H | SOT-23-3 | CPH3457-TL-H-ND | 2 | 0.5 | 1
Q3, Q4 | N-Channel MOSFET | AO3416 | SOT-23-3 | 785-1011-1-ND | 2 | 0.25 | 0.5
U1 | Battery protection | FS312F-G | SOT-23-6 | eBay | 1 | 0.134 | 0.134
U3 | Li-ion battery charger | TP4056 | SOP-8 | eBay | 1 | 1.19 | 1.19
U4 | 16-bit ADC | ADS1115IDGSR | VSSOP-10 | 296-38849-1-ND | 1 | 5.57 | 5.57
U5 | Stereo DAC | PCM5102APWR | TSSOP-20 | 296-36707-1-ND | 1 | 4.79 | 4.79
U6 | Boost converter | MT3608 | SOT-23-6 | eBay | 1 | 1 | 1
U7 | Headphone amp | TPA6113A2DR | SOIC-8 | 296-TPA6113A2DRCT-ND | 0 | 1.21 | 0
U7 (alt) | Headphone amp, alt | TS482 | SOIC-8 | 497-2287-1-ND | 1 | 1.1 | 1.1
MISCELLANEOUS
BATT1 | LiPo 1200mAh battery |  |  | Adafruit #258 | 1 | 9.95 | 9.95
Raspberry Pi Zero 2 W |  |  |  | www.pishop.us | 1 | 15 | 15
Bare PC board | PCBWay |  |  | https://www.pcbway.com/project/shareproject/ePaper_PiPod_MP3_music_player_a6adf3e1.html | 1 | 5 | 5
DISP1 | 2.13 inch e-Paper display |  |  | Waveshare #12672 | 1 | 6.99 | 6.99
Case, Top | Same link as ordering the PCB, from PCBWay. |  |  | https://www.pcbway.com/project/shareproject/ePaper_PiPod_MP3_music_player_a6adf3e1.html | 1 | 12.45 | 12.45
Case, Bottom |  |  |  |  | 1 | 12.45 | 12.45
Case, internal support |  |  |  |  | 1 | 12.45 | 12.45
Foam tape battery padding | 0.094" (2.38mm) 3/32" | ZUSAESR-33 |  | 4753-ZUSAESR-33-ND | 1 | 0.918 | 0.918
119.944